## OSSG_v0p4
Source:	OpenSourceSmartGlasses/electronics_and_firmware/OSSG_v0p4-2P/OSSG_v0p4.kicad_sch
Date:	Mon Sep 19 14:31:07 2022
Component Count:	72
Ref	Qnty	Value	Footprint	Vendor	LCSC P/N	Location	Description
AE1,	1	ANT3216LL00R2400A	OSSG_footprints:ANT3216LL00R2400A	LCSC	C293767	93-34	Ceramic chip antenna with pin for PCB trace
C1, C9, C15, C18, C20,	5	1uF	Capacitor_SMD:C_0402_1005Metric	LCSC	C14445	92-1 /T19?	Unpolarized capacitor, small symbol
C2, C4, C12, C13, C16, C6, C10, C11,	5	100nF	Capacitor_SMD:C_0402_1005Metric	LCSC	C41851	92-1	Unpolarized capacitor, small symbol
C3,	1	200pF	Capacitor_SMD:C_0402_1005Metric	LCSC	C277481	92-1	Unpolarized capacitor, small symbol
C5,	1	10uF	Capacitor_SMD:C_0402_1005Metric	LCSC	C15525	92-1	Unpolarized capacitor
C14, C17, C19,	2	22uF	Capacitor_SMD:C_0402_1005Metric	LCSC	C415703	92-1	Unpolarized capacitor, small symbol
D1,	1	WS2812C-2020	OSSG_footprints:LED_WS2812C-2020	LCSC	C965555	89-4	RGB LED with integrated controller
D2,	1	Red	Diode_SMD:D_0402_1005Metric	LCSC	C2984137	95-19	Light emitting diode, small symbol
D3,	1	B5819W / RB160M-30	Diode_SMD:D_SOD-123	LCSC	C2937163	96-2/91-29	Schottky diode
F1,	1	1A	Resistor_SMD:R_0805_2012Metric	LCSC	C2830233	T8	Resettable fuse, polymeric positive temperature coefficient, small symbol
J3,	1	USB_B_Micro	Connector_USB:USB_Micro-B_Amphenol_10118194_Horizontal	LCSC	C136000	94-6	USB Micro Type B connector
L1,	1	1.5uH	OSSG_footprints:1.5uH_YXMAA0402-1R5M-ANP	LCSC	C241335	86-22	Inductor, small symbol
Q1, Q2,	2	2SC4617R BR	Package_TO_SOT_SMD:SOT-523	LCSC	C2836080	97-29	NPN transistor, base/emitter/collector
Q3,	1	PMZ290UNE2YL	OSSG_footprints:DFN100X60X40-3N	LCSC	C478155	91-9	N-MOSFET transistor, gate/source/drain
Q4,	1	YJQD30P02A	OSSG_footprints:EMF20B02V	LCSC	C919546	97-28	Dual PMOS transistor, 6 pin package
R1, R4, R5, R6, R15, R16, R17, R18,	7	10K	Resistor_SMD:R_0402_1005Metric	LCSC	C2906885	T18	Resistor, small symbol
R2, R3,	2	0R*	Resistor_SMD:R_0402_1005Metric	LCSC	C60485	T18	Resistor, small symbol
R7, R10,	1	100K	Resistor_SMD:R_0402_1005Metric	LCSC	C106234	T18	Resistor, small symbol
R8,	1	2K	Resistor_SMD:R_0402_1005Metric	LCSC	C60488	T18	Resistor, small symbol
R9,	1	150R	Resistor_SMD:R_0402_1005Metric	LCSC	C138054	T18	Resistor, small symbol
R11, R12,	2	1M	Resistor_SMD:R_0402_1005Metric	LCSC	C138033	T18	Resistor, small symbol
R13,	1	470K	Resistor_SMD:R_0402_1005Metric	LCSC	C227380	87-2	Resistor, small symbol
R14,	1	147K	Resistor_SMD:R_0402_1005Metric	LCSC	C226785	87-2	Resistor, small symbol
SW1,	1	SW_SPST	OSSG_footprints:SMD_Switch_Panasonic_EVQPUL_EVQPUC_6.3x6.7	LCSC	C493280	90-7	Single Pole Single Throw (SPST) switch
SW2,	1	Power	OSSG_footprints:SW_SMD_SPDT_Slide_9x6.9-hole	LCSC	C145857	90-3	Switch, single pole double throw
U1,	1	MP23DB01HPTR	OSSG_footprints:MP23DB01HPTR	LCSC	C498192	95-24	Microphone MEMS i2S PDM
U2,	1	ESP32-PICO-D4	OSSG_footprints:ESP32_PICO_D4	LCSC	C193707	86-30	ESP32 MCU
U3,	1	CH9102F	Package_DFN_QFN:QFN-24-1EP_4x4mm_P0.5mm_EP2.6x2.6mm	LCSC	C2858418	96-4	USB to UART Bridge
U4,	1	XC61CC3002MR	Package_TO_SOT_SMD:SOT-23	LCSC	C80698	97-20	voltage supervisor
U5,	1	AP5054HTC	Package_TO_SOT_SMD:SOT-23-6	LCSC	C2843820	94-15	Li-ion 1S Battery Charger 750mA
U6,	1	MAX17048	Package_DFN_QFN:DFN-8-1EP_2x2mm_P0.5mm_EP0.8x1.6mm	LCSC	C2682616	91-20	1S LiPo Battery Fuel Gauge
U7,	1	NCP167BMX330TBG	OSSG_footprints:REG_NCP167BMX330TBG	LCSC	C892227	95-22	3.3V LDO
U8,	1	SY7088	Package_DFN_QFN:DFN-8-1EP_3x2mm_P0.5mm_EP1.7x1.4mm	LCSC	C178240	88-6	3V to 5V boost DC-DC Converter

	* = See Schematic Notes