## OSSG_v0p4
Source:	OpenSourceSmartGlasses/electronics_and_firmware/OSSG_v0p4-2P/OSSG_v0p4.kicad_sch
Date:	Mon Sep 19 14:31:07 2022
Tool:	Eeschema 6.0.7-f9a2dced07
Generator:	bom_csv_grouped_by_value_with_fp.py
Component Count:	72
Ref	Qnty	Value	Cmp name	Footprint	Description	Vendor	LCSC P/N	Location
AE1,	1	ANT3216LL00R2400A	Antenna_Chip	OSSG_footprints:ANT3216LL00R2400A	Ceramic chip antenna with pin for PCB trace	LCSC	C293767
C1, C9, C15, C18, C20,	5	1uF	C_Small	Capacitor_SMD:C_0402_1005Metric	Unpolarized capacitor, small symbol	LCSC	C14445
C2, C4, C12, C13, C16, C6, C10, C11,	5	100nF	C_Small	Capacitor_SMD:C_0402_1005Metric	Unpolarized capacitor, small symbol	LCSC	C41851
C3,	1	200pF	C_Small	Capacitor_SMD:C_0402_1005Metric	Unpolarized capacitor, small symbol	LCSC	C277481
C5,	1	10uF	C	Capacitor_SMD:C_0402_1005Metric	Unpolarized capacitor	LCSC	C15525
C14, C17, C19,	2	22uF	C_Small	Capacitor_SMD:C_0402_1005Metric	Unpolarized capacitor, small symbol	LCSC	C415703
D1,	1	WS2812C-2020	WS2812C-2020	OSSG_footprints:LED_WS2812C-2020	RGB LED with integrated controller	LCSC	C965555
D2,	1	Red	LED_Small	Diode_SMD:D_0402_1005Metric	Light emitting diode, small symbol	LCSC	C2984137
D3,	1	RB160M-30	D_Schottky	Diode_SMD:D_SOD-123	Schottky diode	LCSC	C2937163
F1,	1	1A	Polyfuse_Small	Resistor_SMD:R_0805_2012Metric	Resettable fuse, polymeric positive temperature coefficient, small symbol	LCSC	C2830233
J3,	1	USB_B_Micro	USB_B_Micro	Connector_USB:USB_Micro-B_Amphenol_10118194_Horizontal	USB Micro Type B connector	LCSC	C136000
L1,	1	1.5uH	L_Small	OSSG_footprints:1.5uH_YXMAA0402-1R5M-ANP	Inductor, small symbol	LCSC	C241335
Q1, Q2,	2	2SC4617R BR	Q_NPN_BEC	Package_TO_SOT_SMD:SOT-523	NPN transistor, base/emitter/collector	LCSC	C2836080
Q3,	1	PMZ290UNE2YL	PMZ290UNE2YL	OSSG_footprints:DFN100X60X40-3N	N-MOSFET transistor, gate/source/drain	LCSC	C478155
Q4,	1	YJQD30P02A	YJQD30P02A	OSSG_footprints:EMF20B02V	Dual PMOS transistor, 6 pin package	LCSC	C919546
R1, R4, R5, R6, R15, R17, R18,	7	10K	R_Small	Resistor_SMD:R_0402_1005Metric	Resistor, small symbol	LCSC	C2906885
R2, R3,	2	0R*	R_Small	Resistor_SMD:R_0402_1005Metric	Resistor, small symbol	LCSC	C60485
R7, R10,	1	100K	R_Small	Resistor_SMD:R_0402_1005Metric	Resistor, small symbol	LCSC	C106234
R8,	1	2K	R_Small	Resistor_SMD:R_0402_1005Metric	Resistor, small symbol	LCSC	C60488
R9,	1	150R	R_Small	Resistor_SMD:R_0402_1005Metric	Resistor, small symbol	LCSC	C138054
R11, R12,	2	1M	R_Small	Resistor_SMD:R_0402_1005Metric	Resistor, small symbol	LCSC	C138033
R13,	1	470K	R_Small	Resistor_SMD:R_0402_1005Metric	Resistor, small symbol	LCSC	C227380
R14,	1	147K	R_Small	Resistor_SMD:R_0402_1005Metric	Resistor, small symbol	LCSC	C226785
R16,	1	10k	R_Small	Resistor_SMD:R_0402_1005Metric	Resistor, small symbol	LCSC	C2906885
SW1,	1	SW_SPST	SW_SPST	OSSG_footprints:SMD_Switch_Panasonic_EVQPUL_EVQPUC_6.3x6.7	Single Pole Single Throw (SPST) switch	LCSC	C493280
SW2,	1	Power	SW_SPDT	OSSG_footprints:SW_SMD_SPDT_Slide_9x6.9-hole	Switch, single pole double throw	LCSC	C145858
U1,	1	MP23DB01HPTR	MP23DB01HPTR	OSSG_footprints:MP23DB01HPTR	Microphone MEMS i2S PDM	LCSC	C498192
U2,	1	ESP32-PICO-D4	ESP32-PICO-D4	OSSG_footprints:ESP32_PICO_D4		LCSC	C193707
U3,	1	CH9102F	CH9102F	Package_DFN_QFN:QFN-24-1EP_4x4mm_P0.5mm_EP2.6x2.6mm	USB to UART Bridge	LCSC	C2858418
U4,	1	XC61CC3002MR	XC61C_voltage_supervisor	Package_TO_SOT_SMD:SOT-23		LCSC	C80698
U5,	1	AP5054HTC	AP5054HTC	Package_TO_SOT_SMD:SOT-23-6	Li-ion 1S Battery Charger 750mA	LCSC	C2843820
U6,	1	MAX17048	MAX17048_1	Package_DFN_QFN:DFN-8-1EP_2x2mm_P0.5mm_EP0.8x1.6mm	1S LiPo Battery Fuel Gauge	LCSC	C2682616
U7,	1	NCP167BMX330TBG	NCP167BMX330TBG	OSSG_footprints:REG_NCP167BMX330TBG		LCSC	C892227
U8,	1	SY7088	SY7088	Package_DFN_QFN:DFN-8-1EP_3x2mm_P0.5mm_EP1.7x1.4mm		LCSC	C178240

	* = See Schematic Notes