1080-EAST1005BA0CT-ND
1080-EAST1005BA0CT-ND
541-100KJCT-ND
## msa_main_0p2_bom
Id	Designator	Package	Quantity	Designation	Manufacturer Part Number	Cost	Digikey PN	Notes
1	R5,R4	R_0402_1005Metric	2	27R	RMCF0402FT27R0	0.01018	1276-3970-1-ND
2	D2	LED_0402_1005Metric	1	LED	EAST1005RA0	0.44	1080-EAST1005RA0CT-ND
3	Y1	Crystal_SMD_5032-4Pin_5.0x3.2mm	1	H130B-12.000-20-3050-EXT-TR	H130B-12.000-20-3050-EXT-TR	0.52	2151-H130B-12.000-20-3050-EXT-TRCT-ND - Cut Tape						Part Number	Manufacturer Part Number	Description
4	C16,C15,C6,C4,C13,C7,C10,C11,C12,C14	C_0402_1005Metric	14	0.1uF	CL05A104KA5NNNC	0.0082	1276-1043-1-ND						23-5035521222CT-ND	5035521222	CONN PLUG 12POS SMD GOLD
5	R10	R_0402_1005Metric	1	NC	RC0402JR-070RP	0.032	YAG1279CT-ND						23-5035481222CT-ND	5035481222	CONN RCPT 12POS SMD GOLD
6	CONN1	slim_stack_molex_RECEPTACLE_5035481222	1	slim_stack_receptable_12pos_5035481222_schematic	5035481222	1.041	23-5035481222CT-ND						1727-3857-1-ND	PMEG2010AEJ,115	DIODE SCHOTTKY 20V 1A SOD323F
7	C5,C1,C17	C_0402_1005Metric	3	10uF	CL05A106MP5NUNC	0.181	1276-1450-1-ND						DMP21D0UT-7DICT-ND	DMP21D0UT-7	MOSFET P-CH 20V 590MA SOT523
8	U5	SOT-523	1	‎DMP21D0UT-7‎	DMP21D0UT-7	0.425	DMP21D0UT-7DICT-ND						MCP73831T-2ACI/OTCT-ND	MCP73831T-2ACI/OT	IC BATT CNTL LI-ION 1CEL SOT23-5
9	D3	D_SOD-323F	1	PMEG2010AEJ	PMEG2010AEJ,115	0.497	1727-3857-1-ND						WM1399CT-ND	1050170001	CONN RCPT USB2.0 MICRO B SMD R/A
10	J1	micro_usb_right_angle_1050170001_molex	1	USB_B_Micro	1050170001	1.09	WM1399CT-ND						SW1103CT-ND	B3U-3100P-B	SWITCH TACTILE SPST-NO 0.05A 12V
11	C3,C2	C_0402_1005Metric_Pad0.74x0.62mm_HandSolder	2	4.7uF	GRM155R60G475ME47D	0.17	490-11980-1-ND						1080-EAST1005RA0CT-ND	EAST1005RA0	LED RED CLEAR 2SMD
12	R1	C_0402_1005Metric_Pad0.74x0.62mm_HandSolder	1	470	RMCF0402FT470R	0.022	738-RMCF0402FT470RCT-ND						1080-EAST1005BA0CT-ND	EAST1005BA0	LED BLUE CLEAR 2SMD
13	C19,C18	C_0402_1005Metric	2	27pF	CC0402JRNPO9BN270	0.17	311-1019-1-ND						YAG1279CT-ND	RC0402JR-070RP	RES SMD 0 OHM JUMPER 1/16W 0402
14	R8	C_0402_1005Metric_Pad0.74x0.62mm_HandSolder	1	10k	RMCF0402JT10K0	0.153	RMCF0402JT10K0CT-ND	*same as 10K below, should change footprint					490-11980-1-ND	GRM155R60G475ME47D	CAP CER 4.7UF 4V X5R 0402
15	R2,R7	R_0402_1005Metric	2	1K	RMCF0402FT1K00	0.034	RMCF0402FT1K00CT-ND						541-100KJCT-ND	CRCW0402100KJNED	RES SMD 100K OHM 5% 1/16W 0402
16	U1	SOT-23	1	MCP1702	AP130-33RG-7	0.85	AP130-33RGDICT-ND	* swapped this out because MCP1702 out of stock					AP130-33RGDICT-ND	AP130-33RG-7	IC REG LINEAR 3.3V 300MA SC59R
17	R3	R_0402_1005Metric	1	10K	RMCF0402JT10K0	0.15	RMCF0402JT10K0CT-ND
18	C8,C9	C_0402_1005Metric	2	1uF	GRT155C80J105KE01J	0.14	490-GRT155C80J105KE01JCT-ND
19	D1	LED_0402_1005Metric	1	APA3010SECK	EAST1005BA0	0.36	1080-EAST1005RA0CT-ND	*wrong designation, but this is the correct supplier for 0402 led
20	C20	C_0402_1005Metric_Pad0.74x0.62mm_HandSolder	1	1uF	GRT155C80J105KE01J	0.14	490-GRT155C80J105KE01JCT-ND
21	U2	SOT-23-5	1	MCP73831-2-OT	MCP73831T-2ACI/OT	1.01	MCP73831T-2ACI/OTCT-ND
22	U3	PSON50P300X200X60-9N	1	W25Q128JV	W25Q80DVUXIE	0.92	W25Q80DVUXIECT-ND
23	U4	QFN40P700X700X90-57N	1	RP2040	SC0914(13)	1.46	2648-SC0914(13)CT-ND
24	R9	C_0402_1005Metric_Pad0.74x0.62mm_HandSolder	1	100k	CRCW0402100KJNED	0.15	497-MP23DB01HPCT-ND
25	SW1	SW_SPST_B3U-3100P-B	1	SW_SPST	B3U-3100P-B	1.436	SW1103CT-ND
26	R6	R_0402_1005Metric	1	470R	RMCF0402FT470R	0.022	738-RMCF0402FT470RCT-ND
27	C25,C3,C23,C21	C_0402_1005Metric	4	1uF	GRT155C80J105KE01J	0.081	490-GRT155C80J105KE01JCT-ND
28	R10,R12,R8,R13,R11,R9,R14,R1	R_0402_1005Metric	8	10K	CL05A106MP5NUNC	0.181	1276-1450-1-ND
29	CONN1	slim_stack_molex_PLUG_5035521222	1	slim_stack_12pos_5035521222_schematic	5035521222	1.075	23-5035521222CT-ND
30	U6,U5,U2,U7	MIC_SPH0641LU4H-1	4	MP23DB01HPTR	MP23DB01HPTR	2.52	497-MP23DB01HPCT-ND

					EAST1005BA0	0.36	1080-EAST1005BA0CT-ND

		TOTAL:				15.64838

		Main/Rigid board JLCPCB cost:	55	10
		Flex PCBWAY cost:	180	10

		Price per board:	39.14838